## oc2Clone
Comment | Designator | Footprint | LCSC | JLCPCB Description | Quatity | Cost
100u | C1 | Capacitor_SMD:C_1210_3225Metric | C90143 |  | 1
220p | C10 | oc2Clone:C_0805_2012Metric | C61747 | 50V 220pF C0G ±5% 0805 Multilayer Ceramic Capacitors MLCC - SMD/SMT ROHS | 2
1u | C11,C12,C18,C25,C26,C27 | oc2Clone:C_0805_2012Metric | C28323 | 50V 1uF X7R ±10% 0805 Multilayer Ceramic Capacitors MLCC - SMD/SMT ROHS | 6
330p | C15 | oc2Clone:C_0805_2012Metric | C51207 | 50V 330pF X7R ±10% 0805 Multilayer Ceramic Capacitors MLCC - SMD/SMT ROHS | 1
1.1n | C16 | oc2Clone:C_0805_2012Metric
20n | C17 | oc2Clone:C_0805_2012Metric | C1768 | 50V 20nF Y5V ±20% 0805 Multilayer Ceramic Capacitors MLCC - SMD/SMT ROHS
11n | C19 | oc2Clone:C_0805_2012Metric
47n | C21 | oc2Clone:C_0805_2012Metric | C53134 | 50V 47nF X7R ±10% 0805 Multilayer Ceramic Capacitors MLCC - SMD/SMT ROHS
10n | C14,C22,C24,C32 | oc2Clone:C_0805_2012Metric | C1710 | 50V 10nF X7R ±10% 0805 Multilayer Ceramic Capacitors MLCC - SMD/SMT ROHS | 1 | 0.0059
22n | C28 | oc2Clone:C_0805_2012Metric | C77069 | 50V 22nF C0G ±5% 0805 Multilayer Ceramic Capacitors MLCC - SMD/SMT ROHS | 1 | 0.0629
4.7n | C29 | oc2Clone:C_0805_2012Metric | C1744 | 50V 4.7nF X7R ±10% 0805 Multilayer Ceramic Capacitors MLCC - SMD/SMT ROHS | 1 | 0.0052
470p | C30 | oc2Clone:C_0805_2012Metric | C1743 | 50V 470pF X7R ±10% 0805 Multilayer Ceramic Capacitors MLCC - SMD/SMT ROHS | 1 | 0.0053
0.047u | C5 | oc2Clone:C_0805_2012Metric | C53134 | 50V 47nF X7R ±10% 0805 Multilayer Ceramic Capacitors MLCC - SMD/SMT ROHS | 1 | 0.0113
10u | C6,C13,C20,C23,C31 | oc2Clone:C_0805_2012Metric | C40894 | 25V 10uF X5R ±10% 0805 Multilayer Ceramic Capacitors MLCC - SMD/SMT ROHS | 5 | 0.0058
0.1u | C2,C3,C4,C7 | oc2Clone:C_0805_2012Metric | C49678 | 50V 100nF X7R ±10% 0805 Multilayer Ceramic Capacitors MLCC - SMD/SMT ROHS | 4 | 0.0036
100n | C8 | oc2Clone:C_0805_2012Metric | C49678 | 50V 100nF X7R ±10% 0805 Multilayer Ceramic Capacitors MLCC - SMD/SMT ROHS | 1 | 0.0036
2.2n | C9 | oc2Clone:C_0805_2012Metric | C1728 | 50V 2.2nF X7R ±10% 0805 Multilayer Ceramic Capacitors MLCC - SMD/SMT ROHS | 1 | 0.006
1n4148W | D1,D2,D3,D4,D5,D6 | oc2Clone:SOD-123 | C81598 | 75V +150℃@(Tj) 400mW Single 1.25V@150mA 4ns 1uA@75V 150mA SOD-123 Switching Diode ROHS | 6 | 0.0098
LED | D7 | digikey-footprints:LED_3mm_Radial
MountingHole | H8,H9,H11,H12 | oc2Clone:MountingHole_3.2mm_M3
SWA1 | H4 | MountingHole:MountingHole_2.5mm_Pad
SWB1 | H5 | MountingHole:MountingHole_2.5mm_Pad
SWB2 | H6 | MountingHole:MountingHole_2.5mm_Pad
SWC1 | H7 | MountingHole:MountingHole_2.5mm_Pad
PJ-037A | J1 | oc2Clone:CUI_PJ-037A
S9013 | Q1 | oc2Clone:SOT-23 | C727139 | 100nA 25V 300mW 500mA 150MHz 600mV@500mA,50mA NPN +150℃@(Tj) SOT-23 Bipolar Transistors - BJT ROHS | 1 | 0.0074
10k | R1,R10,R15,R19,R25,R26,R34 | oc2Clone:R_0805_2012Metric | C84376 | 125mW 150V ±100ppm/℃ ±1% -55℃~+155℃ 10kΩ 0805 Chip Resistor - Surface Mount ROHS | 7 | 0.0022
33k | R14,R17 | oc2Clone:R_0805_2012Metric | C17633 | 125mW Thick Film Resistors 150V ±100ppm/℃ ±1% -55℃~+155℃ 33kΩ 0805 Chip Resistor - Surface Mount ROHS | 2 | 0.0016
4.7k | R2,R3,R16 | oc2Clone:R_0805_2012Metric | C60816 | 125mW 150V ±100ppm/℃ ±1% -55℃~+155℃ 4.7kΩ 0805 Chip Resistor - Surface Mount ROHS | 3 | 0.0021
68k | R20,R46 | oc2Clone:R_0805_2012Metric | C114548 | 125mW Thick Film Resistors 150V ±100ppm/℃ ±1% -55℃~+125℃ 68kΩ 0805 Chip Resistor - Surface Mount ROHS | 2 | 0.0023
1.07M | R21 | oc2Clone:R_0805_2012Metric | C367820 | 125mW Thick Film Resistors 150V ±100ppm/℃ ±1% -55℃~+155℃ 1.07MΩ 0805 Chip Resistor - Surface Mount ROHS | 1 | 0.0126
100k | R18,R22,R42,R45 | oc2Clone:Pot_RV16AF_Conn | C149504 | 125mW Thick Film Resistors 150V ±100ppm/℃ ±1% -55℃~+155℃ 100kΩ 0805 Chip Resistor - Surface Mount ROHS | 4 | 0.0016
68.1k | R23 | oc2Clone:R_0805_2012Metric | C17795 | 125mW Thick Film Resistors 150V ±100ppm/℃ ±1% -55℃~+155℃ 68.1kΩ 0805 Chip Resistor - Surface Mount ROHS | 1 | 0.0016
165k | R24 | oc2Clone:R_0805_2012Metric | C104029 | 125mW Thick Film Resistors 150V ±100ppm/℃ ±1% -55℃~+155℃ 165kΩ 0805 Chip Resistor - Surface Mount ROHS | 1 | 0.0023
47k | R27,R28 | oc2Clone:R_0805_2012Metric | C164000 | 125mW Thick Film Resistors 150V ±100ppm/℃ ±1% -55℃~+155℃ 47kΩ 0805 Chip Resistor - Surface Mount ROHS | 2 | 0.002
100k | R12,R29,R39 | oc2Clone:R_0805_2012Metric | C149504 | 125mW Thick Film Resistors 150V ±100ppm/℃ ±1% -55℃~+155℃ 100kΩ 0805 Chip Resistor - Surface Mount ROHS | 3 | 0.0016
1k | R31,R32,R41 | oc2Clone:R_0805_2012Metric | C100046 | 125mW Thick Film Resistors 150V ±100ppm/℃ ±5% -55℃~+155℃ 1kΩ 0805 Chip Resistor - Surface Mount ROHS | 3 | 0.0017
27k | R33 | oc2Clone:R_0805_2012Metric | C294701 | 125mW 150V ±100ppm/℃ ±5% -55℃~+155℃ 27kΩ 0805 Chip Resistor - Surface Mount ROHS | 1 | 0.0011
22k | R4,R36,R37,R40 | oc2Clone:R_0805_2012Metric | C114565 | 125mW Thick Film Resistors 150V ±100ppm/℃ ±1% -55℃~+155℃ 22kΩ 0805 Chip Resistor - Surface Mount ROHS | 4 | 0.0021
1M | R5,R13,R30,R35,R38 | oc2Clone:R_0805_2012Metric | C107700 | 125mW 150V ±100ppm/℃ ±1% -55℃~+155℃ 1MΩ 0805 Chip Resistor - Surface Mount ROHS | 5 | 0.0022
500k | RV2 | Potentiometer_SMD:Potentiometer_Bourns_TC33X_Vertical
50k | RV1 | Potentiometer_SMD:Potentiometer_Bourns_TC33X_Vertical
100k | RV3 | Potentiometer_SMD:Potentiometer_Bourns_TC33X_Vertical
330k | R9,R11,R43,R44 | oc2Clone:R_0805_2012Metric | C114528 | 125mW 150V ±100ppm/℃ ±1% -55℃~+155℃ 330kΩ 0805 Chip Resistor - Surface Mount ROHS | 4
MMBFJ112 | U2,U6 | oc2Clone:SOT-23
LM258DT | U3 | oc2Clone:LM258DT | C75472 | 0.6 V/us 2 1.1MHz 3V~30V,±1.5V~15V 700uA General Purpose SOIC-8_150mil Operational Amplifier ROHS | 1 | 0.1106
LM224 | U4,U5 | oc2Clone:SOIC-14_W3.9mm | C83089 | 0.5 V/us 4 1.2MHz 3V ~ 32V, ±1.5V ~ 16V 1.4mA General Purpose SOIC-14_150mil Operational Amplifier ROHS | 2 | 0.1949
MC14013BDR2G | U7 | oc2Clone:SOIC-14_W3.9mm
TS-Jack DNP | U1,U8 | oc2Clone:TS-Jack